## Sheet1
ID	Description	Value	#	Schematic #s	Package	SMD/Through Hole	Digikey Part #
1	Capacitor	0.01uF	3	C9, C14, C15	SM0805	SMD	445-1343-1-ND
2	Capacitor	0.1uF	5	C1, C2, C18, C7, C10	SM0805	SMD	1276-1007-1-ND
3	Resistor	1.6k	1	R28	SM0805	SMD	P1.60KCCT-ND
4	Capacitor	1000uF	1	C20	Through Hole	TH	493-1065-ND
5	Capacitor	100uF	1	C8	Through Hole	TH	587-3978-1-ND
6	Inductor	100uH	1	L1	Through Hole	TH	513-1673-ND
7	Resistor	10k	2	R7, R11	SM0805	SMD	P10.0KCCT-ND
8	Capacitor	10uF	2	C3, C21	SM0805	SMD	490-3340-1-ND
9	Resistor	15k	1	R19	SM0805	SMD	P15KACT-ND
10	Resistor	1k	4	R2, R3, R4, R5	SM0805	SMD	P1.0KADCT-ND
11	Resistor	2.21k	4	R24, R29, R31, R33	SM0805	SMD	P2.21KCCT-ND
12	Resistor	2.2k	3	R1, R16, R21	SM0805	SMD	P2.2KACT-ND
13	Resistor	2.61k	1	R25	SM0805	SMD	P2.61KDACT-ND
14	Resistor	2.7k	3	R22, R26, R27	SM0805	SMD	P2.7KACT-ND
15	Resistor	2.8k	1	R35	SM0805	SMD	P2.8KDACT-ND
16	Resistor	22	3	R13, R15, R18	SM0805	SMD	P22.0CCT-ND
17	Capacitor	220uF	3	C19, C12, C13	Through Hole	TH	493-1579-ND
18	Inductor	25uH	1	L4	Through Hole	TH	495-5605-1-ND
19	Resistor	3.57k	2	R30, R32	SM0805	SMD	P3.57KCCT-ND
20	Resistor	3.6k	2	R8, R9	SM0805	SMD	P3.6KACT-ND
21	CAP	33pF	3	C4, C5, C6	SM0805	SMD	1276-1105-1-ND
22	Resistor	4.7k	3	R6, R12, R17	SM0805	SMD	P4.7KACT-ND
23	Resistor	4.99k	2	R23, R34	SM0805	SMD	P4.99KCCT-ND
24	CAP	470uF	3	C11, C16, C17	Through Hole	TH	P14419-ND
25	Resistor	47k	3	R10, R14, R20	SM0805	SMD	P47KACT-ND
26	Inductor	50uH	2	L2, L3	Through Hole	TH	513-1548-ND
27	Alien Power Connection	-	1	U5	-	-	N/A
28	BAS16 Diode	-	1	D3	SOT23	SMD	BAS16TPMSCT-ND
29	Battery Connection	-	1	P1	NONE	N/A	N/A
30	DB9 Male Serial Connector	-	1	J1	Through Hole	TH	A35107-ND
31	Schottky Diode	-	4	D6, D7, D8, D9	TO-220-2	TH	MBR745GOS-ND
32	IMD2AT108	-	1	U3	SOT-457	SMD	IMD2AT108CT-ND
33	LED	-	4	D1, D2, D4, D5	T-1 (3mm)	TH	160-1958-ND
34	LT1074	-	2	U8, U9	TO-220-7	TH	LT1074CT7#PBF-ND
35	LT1176	-	2	U6, U10	8 Pin DIP	TH	LT1176CN8#PBF-ND
36	LT1965	-	1	U11	5-DDPACK	SMD	LT1965EQ#PBF-ND
37	LTC2951-1	-	1	U7	TSOT23-8	SMD	LTC2951ITS8-1#TRMPBFCT-ND
38	NPN Transistor	-	3	Q1, Q2, Q3	SOT23	SMD	MMBT2222ATPMSCT-ND
39	PIC32MX250F128B Microcontroller	-	1	U2	28 Pin DIP	TH	PIC32MX250F128B-I/SP-ND
40	Pickit3 Header	-	1	U1	5x1 Male Header	TH	S9014E-05-ND
41	SIM Slot (Hinged)	-	1	S1	Hinged SIM slot	SMD	WM3284CT-ND
42	Pushbutton Switch (Mom. Closed)	-	1	SW1	Wired through case	N/A	GH7270-ND
43	UC15 Header	-	1	U4	30x2 Female Header (1.27 mm pitch)	SMD	609-3781-ND